## INPUTS
Biomass production coefficient, kg/kg substrate | 0.45
Product production coefficient, kg/kg substrate | 0.58
Efficiency of approaching theoretical coefficient, % | 90%
Real production coefficient, kg/kg substrate | 0.522
Reactor sizes, L | 200 | 5000 | 50000 | 1000000
Allowed filling level, % | 80% | 80% | 80% | 80%
Used volume of reactor, L | 160 | 4000 | 40000 | 800000
Initial cell concentration for biomass production, g/L | 1 | 1.96 | 2.804 | 1.3598
Growth doubling time, h | 2.5 | 2.5 | 2.5 | 2.5
Target cell concentration for biomass production, g/L | 50 | 30 | 30 | 30
Total biomass produced, kg | 7.84 | 112.16 | 1087.84 | 22912.16 |  | 24120 | 23878.8
Total substrate needed for target biomass concentration, kg | 17.4222 | 249.2444 | 2417.4222 | 50915.9111
Rate of concentration change, g/L | 50 | 15.3061 | 10.699 | 22.0621
ln(rate of concentration change) | 3.912 | 2.7283 | 2.3702 | 3.0939
nü(max) | 0.27726 | 0.27726 | 0.27726 | 0.27726
Time required for biomass production, h | 14.1096 | 9.8401 | 8.5485 | 11.1587
Allowed concentration of start substrate, % | 2% | 2% | 2% | 2% | [7 empty] | Density of 2% substrate solution, kg/L | 1.02
Substrate at the start of batch, kg | 3.2 | 80 | 800 | 16000 | 16883.2 | 32000 | [5 empty] | Density of 50% substrate solution, kg/L | 1.2
Water content of 50% solution, kg | 3.2 | 80 | 800 | 16000 | [7 empty] | Density of solution without substrate, kg/L | 1
Total amount of 50% solution at start, kg | 6.4 | 160 | 1600 | 32000
Added water, kg | 82.963 | 2224.5926 | 19970.963 | 179712.3065
Fed-batch substrate added for biomass growth, kg | 14.2222 | 169.2444 | 1617.4222 | 34915.9111 | 36716.8 | 189973.505
Water content of 50% solution, kg | 14.2222 | 169.2444 | 1617.4222 | 34915.9111
Total amount of 50% solution in fed-batch, kg | 28.4444 | 338.4889 | 3234.8444 | 69831.8222 | 376345.2322
Target product concentration, g/L |  |  |  | 100
Total product produced, kg/batch |  |  |  | 80000
Substrate needed for product production, kg |  |  |  | 153256.705
Water content of 50% solution, kg |  |  |  | 153256.705
Product production rate, g/L*h |  |  |  | 4
Product production rate, g/g biomass/h |  |  |  | 0.13333
Time required for product production, h |  |  |  | 25 | 36.1587
Stock (10x)
Salts, g/batch |  |  |  |  | Total salt, kg | Total solution, kg | Total water, kg | M [g/mol] | demand mol/L | g/L | g/L
NaH2PO4 | 539.0033 | 13475.0831 | 134750.8306 | 2695016.6113 | 2843.7815 | 84416 | 81572.2185 | 141.96 | 0.02373 | 3.3688 | 33.6877
NH4Cl | 1990.3628 | 49759.0698 | 497590.6977 | 9951813.9535 | 10501.1541 | 84416 | 73914.8459 | 53.491 | 0.23256 | 12.4398 | 124.3977
(NH4)2SO4 | 50.1718 | 1254.2952 | 12542.9521 | 250859.0413 | 264.7065 | 84416 | 84151.2935 | 132.14 | 0.002373 | 0.31357 | 3.1357
Ca(OH)2 | 4284.8 | 107120 | 1071200 | 21424000 | 22606.6048 |  |  | 74.093 |  | 26.78
Water | 45.4205 | 1135.5116 | 11355.1155 | 227102.3104
10x solution, L
NaH2PO4 | 16 | 400 | 4000 | 80000
NH4Cl | 16 | 400 | 4000 | 80000
(NH4)2SO4 | 16 | 400 | 4000 | 80000
Control of reactor volume
Water | 82.963 | 2224.5926 | 19970.963 | 179712.3065
Broth | 77.037 | 1615.4074 | 16029.037 | 580287.6935
| 160 | 3840 | 36000 | 760000

## Salts
mol/L in Biomasse
Biomass composition | C | 1 | 12 | 12 | 1.1865
| H | 1.8 | 1 | 1.8 | 2.1357
| O | 0.5 | 16 | 8 | 0.59326
| N | 0.2 | 14 | 2.8 | 0.2373
| S | 0.002 | 32 | 0.064 | 0.002373
| P | 0.02 | 31 | 0.62 | 0.02373
|  |  | g/c-mol | 25.284
|  |  | g/L | 30
|  |  | c-mol/L | 1.1865

## Prices
US$/kg | Base scenario |  | Biomass recycling | Water recycling | without pH regulation
Fresh Water | 0.000893 |  | 0.000893 | 8.93e-05 | Given in the model made by Rafael
Waste Water | 0.00125 |  | 0.00125 | 0.000125
Sucrose | 0.246 | 0.588 /0.246 | 0.19671 | 0.246
NaH2PO4 | 0.8 |  | 0.2 | 0.8
NH4Cl | 0.27 |  | 0.0675 | 0.27
(NH4)2SO4 | 0.179 |  | 0.04475 | 0.179
Ca(OH)2 | 0.25 |  | 0.25 | 0.25
Electricity * | 35.32 |  |  | 35.32
PHBA Marktwert | 2.54 |  | 2.54 | 2.54
H3PO4, 2% | 0.15959 |  | 0.15959 | 0.15959
HNO3, 70% | 0.23827 |  | 0.23827 | 0.23827
NaOH | 0.007089 |  | 0.007089 | 0.007089
Labour costs, $/hr | 39.6 |  |  |  |  | 7.92
(NH4)2HPO4 | 0.421
Basic rate, $/h | 18 |  |  |  |  | 3.6

## Air
Air | 100
Argon | 0.92
CO2 | 0.04
N2 | 78.09
O2 | 20.95

## Stoichiometry
| Seed reactor 1 |  | Seed reactor 2 |  | Seed reactor 3 |  | Product reactor
Materials | Input | Output | Input | Output | Input | Output | Input | Output
Sucrose | 17.4222 |  | 249.2444 |  | 2417.4222 |  | 204172.6161
NaH2PO4 | 0.539 |  | 13.4751 |  | 134.7508 |  | 2695.0166
NH4Cl | 1.9904 |  | 49.7591 |  | 497.5907 |  | 9951.814
(NH4)2SO4 | 0.050172 |  | 1.2543 |  | 12.543 |  | 250.859
Ca(OH)2 | 4.2848 | 4.2848 | 107.12 | 107.12 | 1071.2 | 1071.2 | 21424 | 21424
Water | 145.8056 | 145.8056 | 3779.4408 | 3779.4408 | 37943.7944 | 37943.7944 | 653064.5341 | 653064.5341
Biomass |  | 7.84 |  | 112.16 |  | 1087.84 |  | 22912.16 | 48498.4889
PHBA | [7 empty] | 80000
CO2 |  | 12.1618 |  | 201.5729 |  | 1974.4667 |  | 114158.1457
Sum | 170.0922 | 170.0922 | 4200.2937 | 4200.2937 | 42077.3011 | 42077.3011 | 891558.8398 | 891558.8398
Volume of reactors | 160 |  | 4000 |  | 40000 |  | 800000
Density, kg/m3 | 1.0631 |  | 1.0501 |  | 1.0519 |  | 1.1144

## LCA inventory
Flow of inventory | amount | material in fermentation section | material in DSP section
Infrastructure
Reactors
seed reactor 1
seed reactor 2
seed reactor 3
fermenter
Storage containers
Substrate
NaH2PO4
NH4SO4
NH4Cl
Broth storage
Material flows
Substrate, sucrose | kg/batch | 42717.87
NaH2PO4 | kg/batch | 587.2677
NH4SO4 | kg/batch | 54.6651
NH4Cl | kg/batch | 2168.6023
CaOH | kg/batch | 4344.97
HNO3, 70% | kg/batch |  | 10809.074
H3PO4 for CIP | kg/batch | 9049.49
NaOH for CIP | kg/batch | 12509.81
Water | kg/batch | 157377.26 | 82803.46
Cooling water | MJ/batch | 459197.556
Sterilizing | MJ/batch | 55888.1181 | 18890.3361
Wastewater |  |  | 240180.72
Cooling water | kg/batch | 21971174.93
Steam | kg/batch | 26512.39 | 8961.26
Electricity | kWh/batch | 26899.16 | 6207.61
| MJ/batch | 96836.976 | 22347.396
Cooling water input temperature, °C | 15
Cooling water output temperature, °C | 20
Specific heat of cooling water, kJ/(kg*K) | 4.18
Steam input temperature, °C | 152
Entalpy of evaporation (hfg), kJ/kg at 152 °C | 2108
Number of batches per year | 652
Total product, kg/batch | 1278.1
CML2001 - Jan. 2016, Global Warming Potential (GWP 100 years), excl biogenic carbon | kg CO2 eq. |  |  | Total specific, kg/kg
| Fermentation | DSP | Ref_sys
Flows | 108263.2729 | 16413.8257 | 3358.8518 | 97.5488 | 2.628
CML2001 - Jan. 2016, Eutrophication Potential (EP) | kg Phosphate eq.
| Fermentation | DSP | Ref_sys
Flows | 115.6712 | 10.717 | 0.47749 | 0.098888 | 0.00037359
CML2001 - Jan. 2016, Acidification Potential (AP) | kg SO2 eq.
| Fermentation | DSP | Ref_sys
Flows | 381.696 | 14.248 | 3.372 | 0.30979 | 0.0026383
CML2001 - Jan. 2016, Human Toxicity Potential (HTP inf.) | kg DCB eq.
| Fermentation | DSP | Ref_sys
Flows | 17127.3687 | 616.4148 | 274.5873 | 13.8829 | 0.21484
Note on A47: Norbert Kohlheb: dry saturated vapour

## Scenarios
|  | Base case |  | Biomass recycling | [6 empty] | Water recycling |  | Yeast-based process |  | Best case |  | Best case upscaled |  | Yeast best case upscaled
Material flows |  | Fermentation | DSP | Seed reactor 1 | Seed reactor 2 | Seed reactor 3 | Product reactor | Used for biomass | Fermentation | DSP | Fermentation | DSP | Fermentation | DSP | Fermentation | DSP | Fermentation | DSP | Fermentation | DSP
Substrate, sucrose | kg/batch | 42717.87 |  | 3.6048 | 51.4744 | 499.222 | 31304.9658 | 11412.8999 | 34158.1908 |  | 42717.87 |  | 42717.78 |  | 34158.1908 |  | 170790.9984 |  | 170870.6717
NaH2PO4 | kg/batch | 587.2677 |  | 0.11158 | 2.7825 | 27.8271 | 556.5465 | 587.2677 | 146.8169 |  | 587.2677 |  | 587.2677 |  | 146.8169 |  | 734.0848 |  | 734.0826
(NH4)2SO4 | kg/batch | 54.6651 |  | 0.01039 | 0.259 | 2.5903 | 51.8055 | 54.6651 | 13.6663 |  | 54.6651 |  | 54.6651 |  | 13.6663 |  | 68.3314 |  | 68.3312
NH4Cl | kg/batch | 2168.6023 |  | 0.41203 | 10.2748 | 102.7571 | 2055.1584 | 2168.6023 | 542.1506 |  | 2168.6023 |  | 2168.6023 |  | 542.1506 |  | 2710.7536 |  | 2710.7458
Ca(OH)2 | kg/batch | 4344.97 |  | 0.88386 | 22.1213 | 221.2129 | 4100.75 | 4344.9681 | 4344.97 |  | 4344.97 |  | 0 |  | 4344.97 |  | 21724.8557 |  | 0
HNO3, 70% | kg/batch |  | 10809.074 | [6 empty] | 10809.074 |  | 10809.074 |  | 0 |  | 10809.074 |  | 54045.384 |  | 0
H3PO4 for CIP | kg/batch | 9049.49 | [6 empty] | 9049.49 |  | 9049.49 |  | 9194.2 |  | 9049.49 |  | 45247.4618 |  | 45970.8794
NaOH for CIP | kg/batch | 12509.81 | [6 empty] | 12509.81 |  | 12509.81 |  | 12888.17 |  | 12509.81 |  | 62549.0663 |  | 64440.6809
Solvent
Water | kg/batch | 157377.26 | 82803.46 | [5 empty] | 157377.26 | 82803.46 | 15737.726 | 8280.346 | 157718.38 | 33905.16 | 15737.726 | 8280.346 | 78688.6505 | 41401.7408 | 78858.9831 | 16952.5355
Cooling water | MJ/batch | 459197.556 | [6 empty] | 456549.6197 |  | 459197.556 |  | 476295.6847 |  | 456549.6197 |  | 2282748.6937 |  | 2326267.4981
Sterilizing | MJ/batch | 55888.1181 | 18890.3361 | [5 empty] | 55888.1181 | 18890.3361 | 55888.1181 | 18890.3361 | 56392.436 | 20731.5054 | 55888.1181 | 18890.3361 | 279440.6635 | 94451.705 | 281961.3159 | 103593.971
Wastewater |  |  | 240180.72 | [6 empty] | 240180.72 |  | 24018.072 |  | 191623.54 |  | 24018.072 |  | 120090.3913 |  | 95811.5186
Cooling water | kg/batch | 21971174.93 | [6 empty] | 21844479.41 |  |  |  | 22789267.21 | [5 empty] | 111304664.98
Steam | kg/batch | 26512.39 | 8961.26 | [5 empty] | 26512.39 | 8961.26 |  |  | 26751.63 | 9834.68 |  |  |  |  | 133757.74 | 49143.25
Electricity | kWh/batch | 26888.85 | 2843.68 | [5 empty] | 26888.85 | 2843.68 |  |  | 26682.81 | 2611.23 |  |  |  |  | 124139.88 | 13543.87
| MJ/batch | 96799.86 | 10237.248 | [5 empty] | 96799.86 | 10237.248 | 96799.86 | 10237.248 | 96058.116 | 9400.428 | 96799.86 | 10237.248 | 483999.4262 | 51186.2533 | 446903.568 | 48757.932
Biomass | kg/batch | [5 empty] | 4886.3695
Sugar for biomass | kg/batch | [5 empty] | 10858.5988
Recycling ratio | % | [9 empty] | 90%
Cooling water
Steam
Cooling water input temperature, °C | 15
Cooling water output temperature, °C | 20
Specific heat of cooling water, kJ/(kg*K) | 4.18
Steam input temperature, °C | 152
Entalpy of evaporation (hfg), kJ/kg at 152 °C | 2108
Number of batches per year |  | 652 | [6 empty] | 652 |  | 652 |  | 654 |  | 652 |  | 652 |  | 654
Total product, kg/batch |  | 15337.42 | [6 empty] | 15337.42 |  | 15337.42 |  | 15290.56 |  | 15337.42 |  | 76687.12 | 5 | 76452.5994 | 5
Molar weight of CaOH, kg/kmol | 39.997
Share of batches with biomass recycling, % | 75%
Substrate, sucrose, price change | [8 empty] | 0.79962
NaH2PO4, price change | [8 empty] | 0.25
(NH4)2SO4, price change | [8 empty] | 0.25
NH4Cl, price change | [8 empty] | 0.25
| Reference system |  | Base case bacterial |  | Base case bacterial with biomass recycling |  | Base case bacterial with water recycling |  | Bacterial best case with biomass and water recycling and cane sugar |  | Upscaled bacterial best case with cane sugar |  | Upscaled bacterial best case with beet sugar |  | Base case yeast |  | Upscaled yeast best case with cane sugar |  | Upscaled yeast best case with beet sugar
| Cultivation | Down-strem processing | Cultivation | Down-strem processing | Cultivation | Down-strem processing | Cultivation | Down-strem processing | Cultivation | Down-strem processing | Cultivation | Down-strem processing | Cultivation | Down-strem processing | Cultivation | Down-strem processing | Cultivation | Down-strem processing | Cultivation | Down-strem processing
Source of substrate | Sodium phenolate |  | Beet sugar |  | Beet sugar |  | Beet sugar |  | Cane sugar |  | Cane sugar |  | Beet sugar |  | Beet sugar |  | Cane sugar |  | Beet sugar
Labour costs, $/hour | 0 |  | 39.6 |  | 39.6 |  | 39.6 |  | 7.92 |  | 7.92 |  | 39.6 |  | 39.6 |  | 7.92 |  | 39.6
Sucrose, kg/batch |  |  | 42717.87 |  | 34158.1908 |  | 42717.87 |  | 34158.1908 |  | 170790.9984 |  | 170790.9984 |  | 42717.78 |  | 170870.6717 |  | 170870.6717
Sodium phenolate, kg/batch | 1918.2935
CO2, kg/batch | 727.2297
KOH, kg/batch | 1854.1994
H2SO4, kg/batch | 1620.6762
K2SO4, kg/batch | 2879.4892
NaH2PO4, kg/batch |  |  | 587.2677 |  | 146.8169 |  | 587.2677 |  | 146.8169 |  | 734.0848 |  | 734.0848 |  | 587.2677 |  | 734.0826 |  | 734.0826
(NH4)2SO4, kg/batch |  |  | 54.6651 |  | 13.6663 |  | 54.6651 |  | 13.6663 |  | 68.3314 |  | 68.3314 |  | 54.6651 |  | 68.3312 |  | 68.3312
NH4Cl, kg/batch |  |  | 2168.6023 |  | 542.1506 |  | 2168.6023 |  | 542.1506 |  | 2710.7536 |  | 2710.7536 |  | 2168.6023 |  | 2710.7458 |  | 2710.7458
Ca(OH)2, kg/batch |  |  | 4344.97 |  | 4344.97 |  | 4344.97 |  | 4344.97 |  | 21724.8557 |  | 21724.8557
HNO3, 70%, , kg/batch |  | 10809.074 |  | 10809.074 |  | 10809.074 |  | 10809.074 |  | 10809.074 |  | 54045.384 |  | 54045.384
H3PO4 for CIP, kg/batch |  |  | 9049.49 |  | 9049.49 |  | 9049.49 |  | 9049.49 |  | 45247.4618 |  | 45247.4618 |  | 9194.2 |  | 45970.8794 |  | 45970.8794
NaOH for CIP, kg/batch |  |  | 12509.81 |  | 12509.81 |  | 12509.81 |  | 12509.81 |  | 62549.0663 |  | 62549.0663 |  | 12888.17 |  | 64440.6809 |  | 64440.6809
Water, kg/batch |  | 82803.46 | 157377.26 | 82803.46 | 157377.26 | 82803.46 | 15737.726 | 8280.346 | 15737.726 | 8280.346 | 78688.6505 | 41401.7408 | 78688.6505 | 41401.7408 | 157718.38 | 33905.16 | 78858.9831 | 16952.5355 | 78858.9831 | 16952.5355
Wastewater, kg/batch |  | 240180.72 |  | 240180.72 |  | 240180.72 |  | 24018.072 |  | 24018.072 |  | 120090.3913 |  | 120090.3913 |  | 191623.54 |  | 95811.5186 |  | 95811.5186
Energy for cooling, MJ/batch |  |  | 459197.556 |  | 456549.6197 |  | 459197.556 |  | 456549.6197 |  | 2282748.6937 |  | 2282748.6937 |  | 476295.6847 |  | 2326267.4981 |  | 2326267.4981
Heat for sterilizing, MJ/batch | 438.6182 | 18890.3361 | 55888.1181 | 18890.3361 | 55888.1181 | 18890.3361 | 55888.1181 | 18890.3361 | 55888.1181 | 18890.3361 | 279440.6635 | 94451.705 | 279440.6635 | 94451.705 | 56392.436 | 20731.5054 | 281961.3159 | 103593.971 | 281961.3159 | 103593.971
Electricity, MJ/batch |  | 10237.248 | 96799.86 | 10237.248 | 96799.86 | 10237.248 | 96799.86 | 10237.248 | 96799.86 | 10237.248 | 483999.4262 | 51186.2533 | 483999.4262 | 51186.2533 | 96058.116 | 9400.428 | 446903.568 | 48757.932 | 446903.568 | 48757.932
Note on E1: Norbert Kohlheb: Data taken from Aromaten_9_Uspcaled_Cont_14Oct2019_v2.spf
Note on N1: Norbert Kohlheb: Data taken from yeast scenario
Note on A38: Norbert Kohlheb: dry saturated vapour

## Reference_system
INPUTS
Molar weight of Na-Fenolate, g/mol | 116.09 |  |  | Kolbe-Schmitt reaction
Molar weight of CO2, g/mol | 44.01
Molar weight of pHBA, g/mol | 138.12
Molar weight of KOH, g/mol | 56.1056
Molar weight of H2SO4, g/mol | 98.079
Molar weight of Na2SO4, g/mol | 174.259 |  |  | 125 °C | 100 bar | ortho-hydroxy benzic acid
Molar heat capacity, J/K*mol | 252.8
Heat capacity, kJ/kg*K | 2.1776
dt, 125-20 °C | 105
Enthalpy at 125 °C, kJ/kg | 228.6502
Conversion efficiency, % | 56%
Sodium phenolate needed, mol/mol pHBA | 1.7857
Sodium phenolate needed, kg/batch | 1918.2935 | 1278.1 | 1.5009
Heat needed, MJ/batch | 438.6182
Amount of CO2, kg/batch | 727.2297
KOH, kg/batch | 1854.1994
H2SO4, kg/batch | 1620.6762
K2SO4, kg/batch | 2879.4892
Product amount, kg/batch | 1278.1 | 26235.29
Product, mol/batch | 9253.5476
DSP same as in bioprocess
Carb. Dioxide, kg/batch | 19642.49
HCl (37% w/w), kg/batch | 20739.57
KOH Solution, kg/batch | 59732.32
Phenol, kg/batch | 40604.25
Water, kg/batch | 336676.34
Cooling water, kg/batch | 798606.01
Cooling water, MJ/batch | 18545.4062
NaCl Brine, kg/batch | 829618.5
Steam, kg/batch | 73594.88
Steam, high pressure, kg/batch | 10706.75
Steam sum, MJ/batch | 177707.836
Power, kWh/batch | 4058.74
Power, MJ/batch | 14611.464
Output
Phenol, kg/batch | 926.41
Cooling water input temperature, °C | 15
Cooling water output temperature, °C | 20
Specific heat of cooling water, kJ/(kg*K) | 4.18
Cooling efficiency, % | 90%
Steam input temperature, °C | 152
Entalpy of evaporation (hfg), kJ/kg at 152 °C | 2108
Note on B8: Norbert Kohlheb: Origlia et al. 2003
Note on C23: Norbert Kohlheb: pHBA chemical systhesis V3
Note on A52: Norbert Kohlheb: dry saturated vapour

## Biomass recovery
|  | Biomass recycling | [6 empty] | Price
Material flows |  | Seed reactor 1 | Seed reactor 2 | Seed reactor 3 | Product reactor | Sum | Fermentation | DSP | $/kg
Substrate, sucrose | kg/batch | 3.6048 | 51.4744 | 499.222 | 46147.6842 | 46701.9854 |  |  | 0.246
NaH2PO4 | kg/batch | [7 empty] | 0.8
NH4SO4 | kg/batch | [7 empty] | 0.179
NH4Cl | kg/batch | [7 empty] | 0.27
Ca(OH)2 | kg/batch | [7 empty] | 0.25
HNO3, 70% | kg/batch
H3PO4 for CIP | kg/batch
NaOH for CIP | kg/batch
Solvent
Water | kg/batch
Cooling water | MJ/batch
Sterilizing | MJ/batch
Wastewater
Cooling water | kg/batch
Steam | kg/batch
Electricity | kWh/batch
MJ/batch
Biomass | kg/batch
Sugar for biomass | kg/batch
Share of batches with biomass recycling, % | 60%
pHBA prduced | kg/batch |  |  |  | 18420.9026
Biomass output per reactor | kg/batch | 1.6222 | 24.7713 | 249.4209 | 4886.3695
Biomass production coeff |  | 0.45002 | 0.48123 | 0.49962
Waste sugar | kg/batch | 0.00029 | 0.03328 | 0.03442 | 843.272
42163.5646
43006.8365
Note on C1: Norbert Kohlheb: Data taken from Aromaten_9_Uspcaled_Cont_14Oct2019_v2.spf

## Heat balance
[11 empty] | INPUT |  | OUTPUT |  |  | Change in entalpy
Scenario | Reactors | Sucrose | Biomass | Biomass recycled | pHBA | sucrose_recycling für biomasse | sucrose für biomasse |  |  |  | substrat | biomass | biomass | product |  | kJ | in reactor, kJ
Base case | Seed 1 | 3.6 | 1.62 | 0 | 0 | 3.6 | 3.6 | 0 |  |  | 59316.9956 | 0 | 36878.0488 | 0 |  | 22438.9469
| Seed 2 | 51.48 | 23.166 | 0 | 0 | 51.48 | 51.48 | 0 |  |  | 848233.0377 | 0 | 527356.0976 | 0 |  | 320876.9402
| Seed 3 | 499.23 | 224.6535 | 0 | 0 | 499.23 | 499.23 | 0 |  |  | 8225784.3712 | 0 | 5114063.4146 | 0 |  | 3111720.9565
| Product | 42163.57 | 5.8884 | 0 | 15337.42 | 13.0853 | 13.0853 | 29382.0307 | 42717.88 |  | 694726749.4701 | 0 | 134044.878 | 335582820.6672 |  | 359009883.9248 | 362464920.7684
Water recycling | Seed 1 | 3.6 | 1.62 | 0 | 0 | 3.6 | 3.6 | 0 |  |  | 59316.9956 | 0 | 36878.0488 | 0 |  | 22438.9469
| Seed 2 | 51.52 | 23.184 | 0 | 0 | 51.52 | 51.52 | 0 |  |  | 848892.1155 | 0 | 527765.8537 | 0 |  | 321126.2618
| Seed 3 | 499.23 | 224.6535 | 0 | 0 | 499.23 | 499.23 | 0 |  |  | 8225784.3712 | 0 | 5114063.4146 | 0 |  | 3111720.9565
| Product | 42163.57 | 5.8884 | 0 | 15337.42 | 13.0853 | 13.0853 | 29382.0307 | 42717.92 |  | 694726749.4701 | 0 | 134044.878 | 335582820.6672 |  | 359009883.9248 | 362465170.09
Biomass recycling | Seed 1 | 3.6 | 1.62 | 1.215 | 0 | 0.9 | 3.6 | 0 |  | 2.7 | 59316.9956 | 1.215 | 36878.0488 | 0 |  | 22440.1619
| Seed 2 | 51.52 | 23.184 | 17.388 | 0 | 12.88 | 51.52 | 0 |  |  | 848892.1155 | 17.388 | 527765.8537 | 0 |  | 321143.6498
| Seed 3 | 499.23 | 224.6535 | 168.4901 | 0 | 124.8075 | 499.23 | 0 |  |  | 8225784.3712 | 168.4901 | 5114063.4146 | 0 |  | 3111889.4466
| Product | 42163.57 | 5.8884 | 4.4163 | 15337.42 | 3.2713 | 13.0853 | 29382.0307 | 42717.92 | 9.814 | 694726749.4701 | 4.4163 | 134044.878 | 335582820.6672 |  | 359009888.3411 | 362465361.5994
Yeast process | Seed 1 | 3.75 | 1.6875 | 0 | 0 | 3.75 | 3.75 | 0 |  |  | 61788.5371 | 0 | 38414.6341 | 0 |  | 23373.903
| Seed 2 | 53.59 | 24.1155 | 0 | 0 | 53.59 | 53.59 | 0 |  |  | 882999.388 | 0 | 548970.7317 | 0 |  | 334028.6563
| Seed 3 | 519.73 | 233.8785 | 0 | 0 | 519.73 | 519.73 | 0 |  |  | 8563561.7075 | 0 | 5324063.4146 | 0 |  | 3239498.2928
| Product | 43895.48 | 6.8925 | 0 | 15290.56 | 15.3167 | 15.3167 | 29292.2605 | 44472.55 |  | 723263332.2281 | 0 | 156902.439 | 334557523.6501 |  | 388548906.1389 | 392145806.991
Best case | Seed 1 | 3.6 | 1.62 | 1.215 | 0 | 0.9 | 3.6 | 0 |  |  | 59316.9956 | 1.215 | 36878.0488 | 0 |  | 22440.1619
| Seed 2 | 51.48 | 23.166 | 17.3745 | 0 | 12.87 | 51.48 | 0 |  |  | 848233.0377 | 17.3745 | 527356.0976 | 0 |  | 320894.3147
| Seed 3 | 499.23 | 224.6535 | 168.4901 | 0 | 124.8075 | 499.23 | 0 |  |  | 8225784.3712 | 168.4901 | 5114063.4146 | 0 |  | 3111889.4466
| Product | 42163.57 | 5.8884 | 4.4163 | 15337.42 | 3.2713 | 13.0853 | 29382.0307 | 42717.88 |  | 694726749.4701 | 4.4163 | 134044.878 | 335582820.6672 |  | 359009888.3411 | 362465112.2643
Best case upscaled | Seed 1 | 18.02 | 8.109 | 6.0817 | 0 | 4.505 | 18.02 | 0 |  |  | 296914.5171 | 6.0817 | 184595.122 | 0 |  | 112325.4769
| Seed 2 | 257.38 | 115.821 | 86.8657 | 0 | 64.345 | 257.38 | 0 |  |  | 4240835.6498 | 86.8657 | 2636575.6098 | 0 |  | 1604346.9058
| Seed 3 | 2496.11 | 1123.2495 | 842.4371 | 0 | 624.0275 | 2496.11 | 0 |  |  | 41128262.778 | 842.4371 | 25569907.3171 | 0 |  | 15559197.8981
| Product | 210817.82 | 14.7213 | 11.041 | 76687.12 | 8.1785 | 32.714 | 146910.1916 | 213589.33 |  | 3473633253.0423 | 11.041 | 335119.0244 | 1677914540.9363 |  | 1795383604.1226 | 1812659474.4034
Biomass conversion rate | 0.45
Product conversion rate | 0.522
Substrate reduction due to biomass recycling in seed reactors, % | 25%
Heat equation
| kJ/Cmol |  | kJ/mol | g/mol | kJ/kg |  |  |  |  | Heat generation in seed reactors | Sucrose | → | Biomass | CO2 |  |  | ΔH, kJ/kg
H sucrose, kJ/Cmol | 470 | 12 | 5640 | 342.2965 | 16476.9432 |  |  |  |  | kg | 1 |  | 0.45 | 0.55
H biomass, kJ/Cmol | 560 | 1 | 560 | 24.6 | 22764.2276 |  |  |  |  | kJ | 16476.9432 |  | 10243.9024 | 0 |  |  | 6233.0408
H pHBA, kJ/Cmol | 431.73 | 7 | 3022.11 | 138.122 | 21880.0046
[10 empty] | Heat generation in production reactor | Sucrose | → | Biomass | CO2 | pHBA
| L | Biomass, g/L | Biomass, kg/batch | [6 empty] | kg | 42163.57 |  | 5.8884 | 26820.2616 | 15337.42
Normal | 196.28 | 30 | 5.8884 | [6 empty] | kJ | 694726749.4701 |  | 134044.878 | 0 | 335582820.6672 |  | 8514.6937
Upscaled | 490.71 | 30 | 14.7213
Yeast | 229.75 | 30 | 6.8925 | [6 empty] | Biomass recycling | Sucrose | Biomass | → | Biomass | CO2
[10 empty] | Heat generation in seed reactors | 3.6
[10 empty] | kg | 0.9 | 1.215 |  | 1.62 | 0.495
[10 empty] | kJ | 14829.2489 | 27658.5366 |  | 36878.0488 | 0 |  | 1558.2602 | 0.25
[10 empty] | Heat generation in production reactor | Sucrose | Biomass | → | Biomass | CO2 | pHBA
42163.57
[10 empty] | kg | 42153.756 | 4.4163 |  | 5.8884 | 26814.8639 | 15337.42
[10 empty] | kJ | 694565044.7492 | 100533.6585 |  | 134044.878 | 0 | 335582820.6672 | 8513.2429

## LCA_Results
| base | yeast | best upscaled | yeast best upscaled |  | Ref system
Ref flow | 15572.18 | 15524.6 | 76687.1166 | 76452.5994 |  | 26235.29
CML2001 - Jan. 2016, Abiotic Depletion (ADP elements) | kg Sb eq. | [13 empty] | Base scenario |  | Ref system | Biomass recycling | Water recycling | Acidic process | Best case | Best case upscaled | Yeast best upscaled
[15 empty] | Fermentation | DSP
| Fermentation | DSP | Ref_sys | Substrat_beet | Substrat_cane | Biomass_recycling | Water_recycling | Yeast-based | Best_case | Best_case_upscaled | Yeast_best_case_upscaled | Bacteria_best_case_upscaled_beet | Yeast_best_case_upscaled_beet | ADP element | 9.1468e-05 | 5.7004e-08 | 3.3574e-05 | 8.9301e-05 | 9.3751e-05 | 9.5684e-05 | 8.787e-05 | 8.9215e-05 | 9.0966e-05 | 9.0997e-05 | 9.2474e-05
Flows | 1.4244 | 0.00088767 | 0.88082 | 0.033869 | 0.0050548 | 1.3906 | 1.4599 | 1.4855 | 1.3683 | 6.8417 | 6.9546 | 6.9569 | 7.0699 | Beet sugar | 2.175e-06
[14 empty] | Cane sugar | 3.246e-07
[14 empty] | Sum with beet | 9.37e-05
[14 empty] | Sum with cane | 9.185e-05
CML2001 - Jan. 2016, Abiotic Depletion (ADP fossil) | MJ | [13 empty] | Base scenario |  | Ref system | Biomass recycling | Water recycling | Acidic process | Best case | Best case upscaled
[15 empty] | Fermentation | DSP
| Fermentation | DSP | Ref_sys | Substrat_beet | Substrat_cane | Biomass_recycling | Water_recycling | Yeast-based | Best_case | Best_case_upscaled | Yeast_best_case_upscaled | Bacteria_best_case_upscaled_beet | Yeast_best_case_upscaled_beet | ADP fossil | 80.415 | 7.7248 | 164.0394 | 111.9484 | 124.1192 | 120.2433 | 71.5569 | 72.6522 | 67.4406 | 114.0711 | 108.6424
Flows | 1252236.4732 | 120291.4308 | 4303621.08 | 554466.0559 | -233033.5805 | 1743281.2897 | 1932807.2594 | 1866729.3503 | 1114297.17 | 5571486.6842 | 5156012.98 | 8721035.6968 | 8305996.6246 | Beet sugar | 35.6062
[14 empty] | Cane sugar | -14.9647
[14 empty] | Sum with beet | 123.7459
[14 empty] | Sum with cane | 73.175
CML2001 - Jan. 2016, Acidification Potential (AP) | kg SO2 eq. | [13 empty] | Base scenario |  | Ref system | Biomass recycling | Water recycling | Acidic process | Best case | Best case upscaled
[15 empty] | Fermentation | DSP
| Fermentation | DSP | Ref_sys | Substrat_beet | Substrat_cane | Biomass_recycling | Water_recycling | Yeast-based | Best_case | Best_case_upscaled | Yeast_best_case_upscaled | Bacteria_best_case_upscaled_beet | Yeast_best_case_upscaled_beet | AP | 0.022161 | 0.00063526 | 0.025897 | 0.026209 | 0.03046 | 0.030478 | 0.047058 | 0.047778 | 0.047626 | 0.026717 | 0.026406
Flows | 345.0983 | 9.8923 | 679.4169 | 118.8248 | 524.4108 | 408.1316 | 474.3296 | 473.1558 | 732.7879 | 3663.9403 | 3641.138 | 2042.5818 | 2018.8014 | Beet sugar | 0.0076306
[14 empty] | Cane sugar | 0.033676
[14 empty] | Sum with beet | 0.030427
[14 empty] | Sum with cane | 0.056473
CML2001 - Jan. 2016, Eutrophication Potential (EP) | kg Phosphate eq. | [13 empty] | Base scenario |  | Ref system | Biomass recycling | Water recycling | Acidic process | Best case | Best case upscaled
[15 empty] | Fermentation | DSP
| Fermentation | DSP | Ref_sys | Substrat_beet | Substrat_cane | Biomass_recycling | Water_recycling | Yeast-based | Best_case | Best_case_upscaled | Yeast_best_case_upscaled | Bacteria_best_case_upscaled_beet | Yeast_best_case_upscaled_beet | EP | 0.0041709 | 0.00065991 | 0.0094144 | 0.0072134 | 0.0094112 | 0.0090226 | 0.026083 | 0.026483 | 0.02604 | 0.0072644 | 0.0067293
Flows | 64.9494 | 10.2763 | 246.9898 | 72.5759 | 441.658 | 112.3288 | 146.5536 | 140.0726 | 406.1766 | 2030.8836 | 1990.7919 | 555.3857 | 514.4702 | Beet sugar | 0.0046606
[14 empty] | Cane sugar | 0.028362
[14 empty] | Sum with beet | 0.0094914
[14 empty] | Sum with cane | 0.033193
CML2001 - Jan. 2016, Freshwater Aquatic Ecotoxicity Pot. (FAETP inf.) | kg DCB eq. | [13 empty] | Base scenario |  | Ref system | Biomass recycling | Water recycling | Acidic process | Best case | Best case upscaled
[14 empty] | Freshwater toxiticity potential | Fermentation | DSP
| Fermentation | DSP | Ref_sys | Substrat_beet | Substrat_cane | Biomass_recycling | Water_recycling | Yeast-based | Best_case | Best_case_upscaled | Yeast_best_case_upscaled | Bacteria_best_case_upscaled_beet | Yeast_best_case_upscaled_beet | PED | 0.80669 | 0.0010341 | 1.9672 | 0.65638 | 0.85818 | 0.88168 | 0.66363 | 0.67379 | 0.6862 | 0.66785 | 0.67817
Flows | 12561.987 | 16.1035 | 51610.8035 | 795.3812 | 948.8501 | 10221.3373 | 13363.7547 | 13687.6722 | 10334.2401 | 51671.1628 | 52461.5426 | 51059.0599 | 51847.67 | Beet sugar | 0.051077
[14 empty] | Cane sugar | 0.060932
[14 empty] | Sum with beet | 0.85881
[14 empty] | Sum with cane | 0.86866
CML2001 - Jan. 2016, Global Warming Potential (GWP 100 years), excl biogenic carbon | kg CO2 eq. | [13 empty] | Base scenario |  | Ref system | Biomass recycling | Water recycling | Acidic process | Best case | Best case upscaled
[14 empty] | GWP exl. biogen CO2 | Fermentation | DSP
| Fermentation | DSP | Ref_sys | Substrat_beet | Substrat_cane | Biomass_recycling | Water_recycling | Yeast-based | Best_case | Best_case_upscaled | Yeast_best_case_upscaled | Bacteria_best_case_upscaled_beet | Yeast_best_case_upscaled_beet | PED | 6.1687 | 0.91961 | 8.0902 | 9.5234 | 10.6035 | 9.7782 | 7.2037 | 7.314 | 6.3645 | 9.6923 | 8.7202
Flows | 96059.563 | 14320.3538 | 212249.5707 | 54553.5691 | 9529.5842 | 148300.0543 | 165119.0945 | 151802.294 | 112177.5417 | 560887.8052 | 486584.6657 | 741000.6665 | 666679.7534 | Beet sugar | 3.5033
[14 empty] | Cane sugar | 0.61196
[14 empty] | Sum with beet | 10.5915
[14 empty] | Sum with cane | 7.7002
CML2001 - Jan. 2016, Human Toxicity Potential (HTP inf.) | kg DCB eq. | [13 empty] | Base scenario |  | Ref system | Biomass recycling | Water recycling | Acidic process | Best case | Best case upscaled
[14 empty] | HTP | Fermentation | DSP
| Fermentation | DSP | Ref_sys | Substrat_beet | Substrat_cane | Biomass_recycling | Water_recycling | Yeast-based | Best_case | Best_case_upscaled | Yeast_best_case_upscaled | Bacteria_best_case_upscaled_beet | Yeast_best_case_upscaled_beet | PED | 1.8188 | 0.031948 | 3.2063 | 1.7892 | 2.1528 | 2.185 | 8.8484 | 8.9838 | 9.0146 | 1.8222 | 1.8219
Flows | 28323.2544 | 497.4995 | 84119.1034 | 4687.327 | 142162.1389 | 27862.3462 | 33524.3639 | 33921.1215 | 137788.4677 | 688942.484 | 689187.5018 | 139310.9849 | 139290.8555 | Beet sugar | 0.30101
[14 empty] | Cane sugar | 9.1292
[14 empty] | Sum with beet | 2.1518
[14 empty] | Sum with cane | 10.98
CML2001 - Jan. 2016, Marine Aquatic Ecotoxicity Pot. (MAETP inf.) | kg DCB eq. | [13 empty] | Base scenario |  | Ref system | Biomass recycling | Water recycling | Acidic process | Best case | Best case upscaled
[14 empty] | Marine Ecotoxicity Potential | Fermentation | DSP
| Fermentation | DSP | Ref_sys | Substrat_beet | Substrat_cane | Biomass_recycling | Water_recycling | Yeast-based | Best_case | Best_case_upscaled | Yeast_best_case_upscaled | Bacteria_best_case_upscaled_beet | Yeast_best_case_upscaled_beet | PED | 2260.4738 | 14.8451 | 5735.9989 | 1928.8445 | 2507.77 | 2561.8003 | 1924.291 | 1953.7436 | 1974.2171 | 1963.1491 | 1977.5423
Flows | 35200504.8745 | 231170.792 | 150485594.1663 | 3639640.3977 | 3576084.999 | 30036314.4223 | 39051445.8722 | 39770924.8937 | 29965406.2044 | 149826963.7076 | 150934026.6137 | 150087853.8727 | 151188247.0059 | Beet sugar | 233.7271
[14 empty] | Cane sugar | 229.6458
[14 empty] | Sum with beet | 2509.046
[14 empty] | Sum with cane | 2504.9647
CML2001 - Jan. 2016, Ozone Layer Depletion Potential (ODP, steady state) | kg R11 eq. | [13 empty] | Base scenario |  | Ref system | Biomass recycling | Water recycling | Acidic process | Best case | Best case upscaled
[14 empty] | ODP | Fermentation | DSP
| Fermentation | DSP | Ref_sys | Substrat_beet | Substrat_cane | Biomass_recycling | Water_recycling | Yeast-based | Best_case | Best_case_upscaled | Yeast_best_case_upscaled | Bacteria_best_case_upscaled_beet | Yeast_best_case_upscaled_beet | PED | 5.9371e-07 | 3.9286e-13 | 4.112e-07 | 5.1261e-07 | 5.9372e-07 | 6.1381e-07 | 5.1261e-07 | 5.2045e-07 | 5.3149e-07 | 5.2205e-07 | 5.315e-07
Flows | 0.0092454 | 6.1177e-09 | 0.010788 | 1.025e-07 | 5.1388e-09 | 0.0079825 | 0.0092455 | 0.0095292 | 0.0079824 | 0.039912 | 0.040634 | 0.039912 | 0.040634 | Beet sugar | 6.5822e-12
[14 empty] | Cane sugar | 3.3e-13
[14 empty] | Sum with beet | 5.9372e-07
[14 empty] | Sum with cane | 5.9371e-07
CML2001 - Jan. 2016, Photochem. Ozone Creation Potential (POCP) | kg Ethene eq. | [13 empty] | Base scenario |  | Ref system | Biomass recycling | Water recycling | Acidic process | Best case | Best case upscaled
[14 empty] | POCP | Fermentation | DSP
| Fermentation | DSP | Ref_sys | Substrat_beet | Substrat_cane | Biomass_recycling | Water_recycling | Yeast-based | Best_case | Best_case_upscaled | Yeast_best_case_upscaled | Bacteria_best_case_upscaled_beet | Yeast_best_case_upscaled_beet | PED | 0.0017062 | 5.5225e-05 | 0.002271 | 0.0019016 | 0.0021301 | 0.0021383 | 0.0075418 | 0.0076572 | 0.0076625 | 0.0019378 | 0.0019168
Flows | 26.5697 | 0.85997 | 59.58 | 5.6976 | 115.5166 | 29.6121 | 33.17 | 33.1968 | 117.442 | 587.2102 | 585.8213 | 148.1517 | 146.5474 | Beet sugar | 0.00036588
[14 empty] | Cane sugar | 0.0074181
[14 empty] | Sum with beet | 0.0021273
[14 empty] | Sum with cane | 0.0091796
CML2001 - Jan. 2016, Terrestric Ecotoxicity Potential (TETP inf.) | kg DCB eq. | [13 empty] | Base scenario |  | Ref system | Biomass recycling | Water recycling | Acidic process | Best case | Best case upscaled
[14 empty] | Terrestric Ecotoxicity Potential | Fermentation | DSP
| Fermentation | DSP | Ref_sys | Substrat_beet | Substrat_cane | Biomass_recycling | Water_recycling | Yeast-based | Best_case | Best_case_upscaled | Yeast_best_case_upscaled | Bacteria_best_case_upscaled_beet | Yeast_best_case_upscaled_beet | PED | 0.022762 | 0.00010935 | 0.033535 | 0.087143 | 0.10814 | 0.10836 | 0.032966 | 0.03347 | 0.033141 | 0.088752 | 0.088314
Flows | 354.4518 | 1.7029 | 879.8103 | 1328.1836 | 273.6548 | 1357.0074 | 1683.9085 | 1682.283 | 513.3456 | 2566.7281 | 2533.713 | 6785.3336 | 6751.8081 | Beet sugar | 0.085292
[14 empty] | Cane sugar | 0.017573
[14 empty] | Sum with beet | 0.10816
[14 empty] | Sum with cane | 0.040445
CML2001 - Jan. 2016, Abiotic Depletion (ADP elements) | kg Sb eq. |  |  |  |  | CML2001 - Jan. 2016, Abiotic Depletion (ADP elements) | kg Sb eq.
EU-28: Early-stage pHBA UFZ <LC>
| Bacteria_best_case_upscaled_beet | Yeast_best_case_upscaled_beet |  |  |  | Flows | 0.88082
Flows | 6.9569 | 7.0699
[6 empty] | CML2001 - Jan. 2016, Abiotic Depletion (ADP fossil) | MJ
CML2001 - Jan. 2016, Abiotic Depletion (ADP fossil) | MJ | [5 empty] | EU-28: Early-stage pHBA UFZ <LC>
[6 empty] | Flows | 4303621.08
| Bacteria_best_case_upscaled_beet | Yeast_best_case_upscaled_beet
Flows | 8721035.6968 | 8305996.6246 |  |  |  | CML2001 - Jan. 2016, Acidification Potential (AP) | kg SO2 eq.
EU-28: Early-stage pHBA UFZ <LC>
CML2001 - Jan. 2016, Acidification Potential (AP) | kg SO2 eq. |  |  |  |  | Flows | 679.4169
| Bacteria_best_case_upscaled_beet | Yeast_best_case_upscaled_beet |  |  |  | CML2001 - Jan. 2016, Eutrophication Potential (EP) | kg Phosphate eq.
Flows | 2042.5818 | 2018.8014 |  |  |  |  | EU-28: Early-stage pHBA UFZ <LC>
[6 empty] | Flows | 246.9898
CML2001 - Jan. 2016, Eutrophication Potential (EP) | kg Phosphate eq.
[6 empty] | CML2001 - Jan. 2016, Freshwater Aquatic Ecotoxicity Pot. (FAETP inf.) | kg DCB eq.
| Bacteria_best_case_upscaled_beet | Yeast_best_case_upscaled_beet |  |  |  |  | EU-28: Early-stage pHBA UFZ <LC>
Flows | 555.3857 | 514.4702 |  |  |  | Flows | 51610.8035
CML2001 - Jan. 2016, Freshwater Aquatic Ecotoxicity Pot. (FAETP inf.) | kg DCB eq. |  |  |  |  | CML2001 - Jan. 2016, Global Warming Potential (GWP 100 years), excl biogenic carbon | kg CO2 eq.
EU-28: Early-stage pHBA UFZ <LC>
| Bacteria_best_case_upscaled_beet | Yeast_best_case_upscaled_beet |  |  |  | Flows | 212249.5707
Flows | 51059.0599 | 51847.67
[6 empty] | CML2001 - Jan. 2016, Human Toxicity Potential (HTP inf.) | kg DCB eq.
CML2001 - Jan. 2016, Global Warming Potential (GWP 100 years), excl biogenic carbon | kg CO2 eq. | [5 empty] | EU-28: Early-stage pHBA UFZ <LC>
[6 empty] | Flows | 84119.1034
| Bacteria_best_case_upscaled_beet | Yeast_best_case_upscaled_beet
Flows | 741000.6665 | 666679.7534 |  |  |  | CML2001 - Jan. 2016, Marine Aquatic Ecotoxicity Pot. (MAETP inf.) | kg DCB eq.
EU-28: Early-stage pHBA UFZ <LC>
CML2001 - Jan. 2016, Human Toxicity Potential (HTP inf.) | kg DCB eq. |  |  |  |  | Flows | 150485594.1663
| Bacteria_best_case_upscaled_beet | Yeast_best_case_upscaled_beet |  |  |  | CML2001 - Jan. 2016, Ozone Layer Depletion Potential (ODP, steady state) | kg R11 eq.
Flows | 139310.9849 | 139290.8555 |  |  |  |  | EU-28: Early-stage pHBA UFZ <LC>
[6 empty] | Flows | 0.010788
CML2001 - Jan. 2016, Marine Aquatic Ecotoxicity Pot. (MAETP inf.) | kg DCB eq.
[6 empty] | CML2001 - Jan. 2016, Photochem. Ozone Creation Potential (POCP) | kg Ethene eq.
| Bacteria_best_case_upscaled_beet | Yeast_best_case_upscaled_beet |  |  |  |  | EU-28: Early-stage pHBA UFZ <LC>
Flows | 150087853.8727 | 151188247.0059 |  |  |  | Flows | 59.58
CML2001 - Jan. 2016, Ozone Layer Depletion Potential (ODP, steady state) | kg R11 eq. |  |  |  |  | CML2001 - Jan. 2016, Terrestric Ecotoxicity Potential (TETP inf.) | kg DCB eq.
EU-28: Early-stage pHBA UFZ <LC>
| Bacteria_best_case_upscaled_beet | Yeast_best_case_upscaled_beet |  |  |  | Flows | 879.8103
Flows | 0.039912 | 0.040634
CML2001 - Jan. 2016, Photochem. Ozone Creation Potential (POCP) | kg Ethene eq.
| Bacteria_best_case_upscaled_beet | Yeast_best_case_upscaled_beet
Flows | 148.1517 | 146.5474
CML2001 - Jan. 2016, Terrestric Ecotoxicity Potential (TETP inf.) | kg DCB eq.
| Bacteria_best_case_upscaled_beet | Yeast_best_case_upscaled_beet
Flows | 6785.3336 | 6751.8081

## Result summary
| 2 | 3 | 4 | 5 | 6 | 7 | 8 | 9 | 10 | 11
Indicators | Reference system | Base case bacterial | Base case bacterial with biomass recycling | Base case bacterial with water recycling | Bacterial best case with biomass and water recycling and cane sugar | Upscaled bacterial best case with cane sugar | Upscaled bacterial best case with beet sugar | Base case yeast | Upscaled yeast best case with cane sugar | Upscaled yeast best case with beet sugar | Max |  | Reference system | Base case bacterial | Base case bacterial with biomass recycling | Base case bacterial with water recycling | Bacterial best case with biomass and water recycling and cane sugar | Upscaled bacterial best case with cane sugar | Upscaled bacterial best case with beet sugar | Base case yeast | Upscaled yeast best case with cane sugar | Upscaled yeast best case with beet sugar
Unit production cost, $/kg | 2.5 | 3.2555 | 3.0641 | 3.2406 | 2.5491 | 2.0077 | 2.1084 | 2.6516 | 1.6127 | 1.6958 | 3.2555 | Unit production cost, $/kg | 0.76793 | 1 | 0.94121 | 0.99542 | 0.78301 | 0.61671 | 0.64764 | 0.8145 | 0.49538 | 0.5209
Abiotic depletion elements, kg Sb eq. | 3.3574e-05 | 9.37e-05 | 8.9301e-05 | 9.3751e-05 | 8.787e-05 | 8.9215e-05 | 9.0997e-05 | 9.5684e-05 | 9.0966e-05 | 9.2474e-05 | 9.5684e-05 | Abiotic depletion elements, kg Sb eq. | 0.35088 | 0.97927 | 0.93328 | 0.97979 | 0.91834 | 0.93239 | 0.95101 | 1 | 0.95069 | 0.96645
Abiotic depletion fossil, MJ | 164.0394 | 123.7459 | 111.9484 | 124.1192 | 71.5569 | 72.6522 | 114.0711 | 120.2433 | 67.4406 | 108.6424 | 124.1192 | Abiotic depletion fossil, MJ | 1.3216 | 0.99699 | 0.90194 | 1 | 0.57652 | 0.58534 | 0.91904 | 0.96877 | 0.54335 | 0.87531
AP, kg SO4-equiv. | 0.025897 | 0.030427 | 0.026209 | 0.03046 | 0.047058 | 0.047778 | 0.026717 | 0.030478 | 0.047626 | 0.026406 | 0.047778 | AP, kg SO4-equiv. | 0.54203 | 0.63685 | 0.54856 | 0.63754 | 0.98492 | 1 | 0.55919 | 0.63791 | 0.99682 | 0.55268
EP, kg PO4-equiv. | 0.0094144 | 0.0094914 | 0.0072134 | 0.0094112 | 0.026083 | 0.026483 | 0.0072644 | 0.0090226 | 0.02604 | 0.0067293 | 0.026483 | EP, kg PO4-equiv. | 0.35549 | 0.3584 | 0.27238 | 0.35537 | 0.98492 | 1 | 0.27431 | 0.3407 | 0.98327 | 0.2541
Freshwater Aquatic Ecotoxicity Pot., kg DCB eq. | 1.9672 | 0.85881 | 0.65638 | 0.85818 | 0.66363 | 0.67379 | 0.66785 | 0.88168 | 0.6862 | 0.67817 | 0.88168 | Freshwater Aquatic Ecotoxicity Pot., kg DCB eq. | 2.2312 | 0.97406 | 0.74447 | 0.97335 | 0.7527 | 0.76422 | 0.75748 | 1 | 0.77829 | 0.76918
GWP, kg CO2-equiv. | 8.0902 | 10.5915 | 9.5234 | 10.6035 | 7.2037 | 7.314 | 9.6923 | 9.7782 | 6.3645 | 8.7202 | 10.6035 | GWP, kg CO2-equiv. | 0.76298 | 0.99888 | 0.89814 | 1 | 0.67937 | 0.68977 | 0.91407 | 0.92217 | 0.60023 | 0.82239
HTP, kg DCB-equiv. | 3.2063 | 2.1518 | 1.7892 | 2.1528 | 8.8484 | 8.9838 | 1.8222 | 2.185 | 9.0146 | 1.8219 | 9.0146 | HTP, kg DCB-equiv. | 0.35568 | 0.2387 | 0.19848 | 0.23882 | 0.98156 | 0.99659 | 0.20214 | 0.24238 | 1 | 0.20211
Marine Aquatic Ecotoxicity Pot., kg DCB eq. | 5735.9989 | 2509.046 | 1928.8445 | 2507.77 | 1924.291 | 1953.7436 | 1963.1491 | 2561.8003 | 1974.2171 | 1977.5423 | 2561.8003 | Marine Aquatic Ecotoxicity Pot., kg DCB eq. | 2.239 | 0.97941 | 0.75293 | 0.97891 | 0.75115 | 0.76264 | 0.76632 | 1 | 0.77064 | 0.77193
ODP, kg R11 eq. | 4.112e-07 | 5.9372e-07 | 5.1261e-07 | 5.9372e-07 | 5.1261e-07 | 5.2045e-07 | 5.2205e-07 | 6.1381e-07 | 5.3149e-07 | 5.315e-07 | 6.1381e-07 | ODP, kg R11 eq. | 0.66992 | 0.96726 | 0.83512 | 0.96726 | 0.83512 | 0.8479 | 0.85051 | 1 | 0.86589 | 0.8659
Photochem. Ozone Creation Potential, kg Ethene eq. | 0.002271 | 0.0021273 | 0.0019016 | 0.0021301 | 0.0075418 | 0.0076572 | 0.0019378 | 0.0021383 | 0.0076625 | 0.0019168 | 0.0076625 | Photochem. Ozone Creation Potential, kg Ethene eq. | 0.29637 | 0.27763 | 0.24817 | 0.27799 | 0.98424 | 0.99931 | 0.2529 | 0.27906 | 1 | 0.25016
Terrestric Ecotoxicity Potential, kg DCB eq. | 0.033535 | 0.10816 | 0.087143 | 0.10814 | 0.032966 | 0.03347 | 0.088752 | 0.10836 | 0.033141 | 0.088314 | 0.10836 | Terrestric Ecotoxicity Potential, kg DCB eq. | 0.30947 | 0.99816 | 0.80418 | 0.99791 | 0.30422 | 0.30887 | 0.81903 | 1 | 0.30583 | 0.81498
[13 empty] | 9.4347 | 8.4056 | 7.1377 | 8.4069 | 8.7531 | 8.887 | 7.266 | 8.391 | 8.795 | 7.1452
[13 empty] | Reference system | Base case bacterial | Base case bacterial with biomass recycling | Base case bacterial with water recycling | Bacterial best case with biomass and water recycling and cane sugar | Upscaled bacterial best case with cane sugar | Upscaled bacterial best case with beet sugar | Base case yeast | Upscaled yeast best case with cane sugar | Upscaled yeast best case with beet sugar
[12 empty] | Environmental impacts | 10 | 5 | 1 | 6 | 7 | 9 | 3 | 4 | 8 | 2
[12 empty] | Economic impacts | 5 | 10 | 8 | 9 | 6 | 3 | 4 | 7 | 1 | 2

## Bulk materials
| Base case | Biomass recycling | Water recycling | Best case | Best case upscaled
| kg/kg MP | kg/kg MP | kg/kg MP | kg/kg MP | kg/kg MP
Air | 29.42 | 29.63 | 29.63 | 29.42 | 29.42
Amm. Sulfate | 0 | 0 | 0 | 0 | 0
Ammonium Chlori | 0.14 | 0.14 | 0.14 | 0.14 | 0.14
Ca Hydroxide | 0.28 | 0.28 | 0.28 | 0.28 | 0.28
H3PO4 (2%) | 0.59 | 0.59 | 0.59 | 0.59 | 0.27
HNO3 (70%) | 0.7 | 0.7 | 0.7 | 0.7 | 0.7
NaH2PO4 | 0.04 | 0.04 | 0.04 | 0.04 | 0.04
NaOH (0.5 M) | 0.82 | 0.82 | 0.82 | 0.82 | 0.42
Sucrose | 2.79 | 2.79 | 2.79 | 2.79 | 2.79
Water | 15.62 | 15.66 | 15.66 | 15.62 | 14.5
TOTAL | 50.4 | 50.65 | 50.65 | 50.4 | 48.57
| Yeast process | Yeast best upscaled
| kg/kg MP | kg/kg MP
Air | 31.28 | 31.28
Amm. Sulfate | 0 | 0
Ammonium Chlori | 0.15 | 0.15
H3PO4 (2%) | 0.59 | 0.27
NaH2PO4 | 0.04 | 0.04
NaOH (0.5 M) | 0.82 | 0.42
Sucrose | 2.91 | 2.91
Water | 12.99 | 12.48
TOTAL | 48.78 | 47.56

## Component balance
OVERALL COMPONENT BALANCE (kg/batch)
| Base case | Biomass recycling | Water recycling | Best case | Best case upscaled
| IN-OUT | IN-OUT | IN-OUT | IN-OUT | IN-OUT
Amm. Sulfate | 53.63 | 53.63 | 53.63 | 53.63 | 268.14
Ammonium Chlori | 2127.48 | 2127.48 | 2127.48 | 2127.48 | 10637.41
Argon | 0 | 0 | 0 | 0 | 0
Biomass | - 4,886.37 | - 4,886.37 | - 4,886.37 | - 4,886.37 | - 24,431.85
Ca Hydroxide | 4342.66 | 4342.66 | 4342.66 | 4342.66 | 21713.28
Calcium Nitrate | - 9,472.73 | - 9,472.73 | - 9,472.73 | - 9,472.73 | - 47,363.65
Carb. Dioxide | - 23,555.12 | - 23,555.12 | - 23,555.12 | - 23,555.12 | - 117,775.60
NaH2PO4 | 576.14 | 576.14 | 576.14 | 576.14 | 2880.68
Nitric Acid | 7275.34 | 7275.34 | 7275.34 | 7275.34 | 36376.69
Nitrogen | - 0.00 | 0 | 0 | 0 | - 0.00
Oxygen | 0 | 0 | 0 | 0 | - 0.00
pHBA (aq) | - 374.96 | - 374.96 | - 374.96 | - 374.96 | - 1,874.80
pHBA (solid) | - 15,572.18 | - 15,572.18 | - 15,572.18 | - 15,572.18 | - 77,860.88
pHBA Salt | - 276.72 | - 276.72 | - 276.72 | - 276.72 | - 1,383.60
Phosphoric Acid | 0 | 0 | 0 | 0 | 0
Sodium Hydroxid | 0 | 0 | 0 | 0 | 0
Sucrose | 41874.59 | 41874.59 | 41874.59 | 41874.59 | 209372.96
Water | - 2,111.69 | - 2,111.69 | - 2,111.69 | - 2,111.69 | - 10,558.46
TOTAL | 0.06 | 0.06 | 0.06 | 0.06 | 0.32
| Yeast process | Yeast best upscaled
| IN-OUT | IN-OUT
Amm. Sulfate | 55.58 | 277.91
Ammonium Chlori | 2204.98 | 11024.86
Argon | - 3.84 | - 19.21
Biomass | - 5,064.31 | - 25,321.47
Carb. Dioxide | - 24,409.37 | - 122,046.49
NaH2PO4 | 597.12 | 2985.61
Nitrogen | - 326.04 | - 1,630.18
Oxygen | - 87.47 | - 437.34
pHBA (aq) | - 1,251.27 | - 6,256.31
pHBA (solid) | - 15,524.60 | - 77,622.79
Phosphoric Acid | 0 | 0
Sodium Hydroxid | 0 | 0
Sucrose | 43391.7 | 216957.85
Water | 0 | 0
TOTAL | 417.51 | 2087.56