## Tabelle1
INTRODUCTION
This sheets calculates in vivo blood clearances for rainbow trout from given hepatocyte biotransformation rate constants under
consideration of various limitations. The hepatocyte biotransformation rate constants khep can be roughly estimated
from in vitro rate constants (derived in rainbow trout hepatocyte or S9 in vitro assays) as:
khep = 1.2 * khepatocyteassay or khep = 0.8 * kliverS9assay [see Krause and Goss 2020 for details]
Note that we assume that permeability is dominated by diffusion through the aqueous boundary layer (ABL) and
facilitated transport across the ABL occurs, i.e. we focus on hydrophobic chemicals. For consideration of
faciliated transport, we calculate the facilitated transport ratio FTR and deduce an 'accelerated permeability' using
this FTR and the initially given permeability.
INPUT PARAMETERS
log KOW of the chemical | 3
bodyweight [gfish] | 10
temperature [°C] | 15 | (used for calculation of cardiac output)
Phep [cm/s] | 0.15
kdesorption [s-1] (predicted from molar mass) | 0.2
khep [h-1] | 1
Furthermore, additional input data is needed (composition data, blood flow rates, …). For better clarity, the list of
input data is hidden (in lines 26 - 82).
composition fish blood (volume fractions, values between 0 - 1!) - from Bertelsen et al. 1998 and Manera & Britti 2006
water wblood | albumin | non-albumin protein | storage lipid | membrane lipid
0.88934 | 0.0069 | 0.089399 | 0.0079785 | 0.0063828
composition hepatocyte (volume fractions, values between 0 - 1!) - from Endo & Brown & Goss 2013
water | protein | storage lipid | membrane lipid
0.73 | 0.205 | 0.019 | 0.046
fractional liver weight LFBW [gliver/gfish] |  | 0.015 | from Schultz et al. (1999)
liver density [g/mL] |  | 1.03 | from Sohlenius et al. 2006 (for human!)
volume "non-hepatocyte-tissue" relative to total trout liver volume |  | 0.15 | from Hampton 1989
sinusoid volume relative to "non-hepatocyte-tissue" volume |  | 0.5 | from Hampton 1989
sinusoid diameter in trout [mm] |  | 0.01 | assumed
hepatocyte diameter dhep [cm] |  | 0.00133 | from Arnold et al. 1995
liver hepatocyte content LHEP [106 cells/gliver] |  | 510 | from Nichols et al. 2013
liver blood flow as fraction of cardiac output QHFRAC [unitless] |  | 0.259 | from Nichols et al. (1990)
diffusion coefficient of albumin in water Dalb in H2O [cm²/s] |  | 3.6e-07 | from Wakeham et al. 1976
diffusion coefficient of chemicals in water Dchemical in H2O [cm²/s] |  | 7.5e-06 | average value for > 900 compounds
calculated input parameters
hepatocyte volume (one hepatocyte) Vhep [mL] |  | 1.2318e-09 | = 1/3 * π * dhep3 spherical shape assumed
hepatocyte volume in the liver Vhepliver [mLhep/kgfish] |  | 9.4236 | = Lhep * 10^6 * mliver * Vsinglehep
sinusoid volume in the liver Vsinliver [mLsin/kgfish] |  | 0.29721 | -----------------------------------------------------------------------> choose one: |  | Calculation of sinusoid volume in the liver from volume fractions:
[5 empty] | Vsinliver [mLsin/kgfish] | 1.0922
Calculation of sinusoid volume in the liver with the Krogh model:
[5 empty] | krogh radius [mm] | 0.03
[5 empty] | Vsinliver [mLsin/kgfish] | 0.29721
temperature adjusted cardiac output QC [L/d/kgfish] |  | 94.7588 | = (((0.23 * T) - 0.78) * (mbody/500)-0.1) * 24 from Erickson & McKim 1990
liver blood flow per bodyweight QH,day [L/d/kgfish] |  | 24.5425 | = QC * QHFRAC
liver blood flow QH [mL/h/kgfish] |  | 1022.6053 | = QH,day * 24 * mbody
theoretical total sinusoid length [cm/kg] (required for calculation of exchange surface) |  | 378414.7646 | = sinusoid volume in liver /( (dsin/10/2)² * π)
exchange surface A between sinusoids and hepatocytes [cm²/kg] |  | 1188.825 | = π * dsin * total sinusoid length
volume fraction sorbing components in blood (mL/mL) |  | 0.11066 | = 1 - wblood
volume of sorbing blood components in the sinusoid volume of the liver Vsorbcomp [mL/kg] |  | 0.032889 | = volumefractionsorbcomp * Vsinliver
Ksorbbloodcomp/w [LH2O/Lsorbcomp]= |  | 191.2999
KHepatocyt/w [LH2O/LHepatocyt]= |  | 75.98 | = proteinhep * 0.05 * KOW + lipidhep * KOW + whep analogue to Lee et al. 2017
Kblood/w [LH2O/Lblood]= |  | 22.0586 | = proteinblood * 0.05 * KOW + lipidblood * KOW + wblood from Lee et al. 2017
Phep [cm/h] | 540
kPermeation [ml*h-1*kg-1] | 641965.5241 | (Phep * A)
kDesorption [h-1]= | 720
kDesorption * Vsorbcomp [ml*h-1*kg-1]= | 23.68 | (kDesorption * Vsorbsomp)
khep * Vhepliver [ml*h-1]= | 9.4236 | (khep *Vhepliver)
CLhep / (mbody / 1000) [ml*h-1*kg-1]= | 942.356
RESULTS
CLblood without flow limitation [mLblood/h/kgfish] = |  | 32.4591 | = CLhep * Khep/w / Kblood/w
CLblood with flow limitation [mLblood/h/kgfish] = |  | 31.4605 | = Q * CLblood w/o flow lim / (Q * CLblood w/o flow lim)
fraction unbound in blood |  | 0.040317 | = wblood / Kblood/w
fraction bound in blood |  | 0.95968 | = 1 - fraction unbound in blood
Kalbumin/H2O [LH2O/Lalb]= |  | 338.8442 | = 10 0.71* log KOW + 0.4
facilitated transport ratio FTR |  | 1.1122 | = 1 + (Dalb in H2O / Dchemical in H2O * Kalbumin/H2O * Calb in blood) from Kramer et al. 2007
accelerated Phep * A [mL/h/kgfish] |  | 714010.2235 | = FTR * Phep * A
hepatic elimination efficiency for freely dissolved chemical Efree |  | 0.13318
hepatic elimination efficiency for bound chemical Ebound |  | 0.023046
total hepatic elimination efficiency Eges |  | 0.027487
CLblood with flow limitation, permeation limitation (incl facilitation) & desorption limitation [mLblood/h/kg] = |  | 28.108 | calculated as presented in Krause and Goss 2018
CLblood incl all lim / CLblood w flow lim * 100 | 89.3
CLblood incl all lim / CLblood w/o flow lim * 100 | 86.6
--> When flow limitation as well as permeation and desorption limitation are considered, the predicted
in vivo blood clearance amounts 89.3 % of the in vivo blood clearance considering only blood flow limitation
and 86.6 % of the in vivo blood considering no limitation at all.
REFERENCES
Arnold H, Pluta H-J, Braunbeck T (1995) Simultaneous exposure of fish to endosulfan and disulfoton in vivo: ultrastructural, stereological and biochemical reactions in hepatocytes of male rainbow trout (Oncorhynchus mykiss). Aquatic Toxicology 33(1):17-43 doi:https://doi.org/10.1016/0166-445X(95)00006-P
Bertelsen SL, Hoffman AD, Gallinat CA, Elonen CM, Nichols JW (1998) Evaluation of log KOW and tissue lipid content as predictors of chemical partitioning to fish tissues. Environmental Toxicology and Chemistry 17(8):1447-1455 doi:10.1002/etc.5620170803
Endo S, Brown TN, Goss K-U (2013) General model for estimating partition coefficients to organisms and their tissues using the biological compositions and polyparameter linear free energy relationships. Environmental Science & Technology 47(12):6630-6639 doi:10.1021/es401772m
Erickson RJ, McKim JM (1990) A model for exchange of organic chemicals at fish gills: flow and diffusion limitations. Aquatic Toxicology 18(4):175-197
Hampton JA, Lantz RC, Hinton DE (1989) Functional units in rainbow trout (Salmo gairdneri, Richardson) liver: III. Morphometric analysis of parenchyma, stroma, and component cell types. American Journal of Anatomy 185(1):58-73 doi:10.1002/aja.1001850107
Kramer, N.I., J.C.H. van Eijkeren, and J.L.M. Hermens, Influence of albumin on sorption kinetics in solid-phase microextraction: consequences for chemical analyses and uptake processes. Analytical Chemistry, 2007. 79(18): p. 6941-6948.
Krause, S. and K.-U. Goss, The impact of desorption kinetics from albumin on hepatic extraction efficiency and hepatic clearance: a model study. Archives of Toxicology, 2018. 92(7): p. 2175-2182.
Krause S, Goss K-U (2020) Comparison of a simple and a complex model for BCF prediction using in vitro biotransformation data. Chemosphere 256:127048 doi:https://doi.org/10.1016/j.chemosphere.2020.127048
Lee, Y.-S., et al., In vitro to in vivo extrapolation of biotransformation rates for assessing bioaccumulation of hydrophobic organic chemicals in mammals. Environmental Toxicology and Chemistry, 2017. 36(7): p. 1934-1946.
Manera M, Britti D (2006) Assessment of blood chemistry normal ranges in rainbow trout. Journal of Fish Biology 69(5):1427-1434 doi:doi:10.1111/j.1095-8649.2006.01205.x
Nichols JW, Huggett DB, Arnot JA, Fitzsimmons PN, Cowan-Ellsberry CE (2013) Toward improved models for predicting bioconcentration of well-metabolized compounds by rainbow trout using measured rates of in vitro intrinsic clearance. Environmental Toxicology and Chemistry 32(7):1611-22 doi:10.1002/etc.2219
Nichols JW, McKim JM, Andersen ME, Gargas ML, Clewell HJ, Erickson RJ (1990) A physiologically based toxicokinetic model for the uptake and disposition of waterborne organic chemicals in fish. Toxicology and Applied Pharmacology 106(3):433-447 doi:http://dx.doi.org/10.1016/0041-008X(90)90338-U
Schultz IR, Hayton WL (1999) Interspecies scaling of the bioaccumulation of lipophilic xenobiotics in fish: An example using trifluralin. Environmental Toxicology and Chemistry 18(7):1440-1449 doi:10.1002/etc.5620180714
Sohlenius-Sternbeck, A.-K., Determination of the hepatocellularity number for human, dog, rabbit, rat and mouse livers from protein concentration measurements. Toxicology in Vitro, 2006. 20(8): p. 1582-1586.
Wakeham, W.A., N.H. Salpadoru, and C.G. Caro, Diffusion coefficients for protein molecules in blood serum. Atherosclerosis, 1976. 25(2): p. 225-235.
Note on C19: Sophia Krause krauseso: The default value of 0.15 cm/s was estimated using the permeability-diffusion model that calculates the permeability from given aqueous boundary layer (ABL) and membrane thickness (0.5 µm and 20 A assumed), diffusion coefficient of the chemical in ABL and membrane (D in ABL = 0.0000075 cm²/s (average value for > 900 compounds), D in membrane = 0.32 * D in ABL) and the membrane-water partition coefficient (octanol-water partition coefficient assumed to be a suitable surrogate). The value of 0.15 cm/s resulted for a log Kow range from 0 to 10.
Note on C20: Sophia Krause krauseso: Note that this desorption rate constant describes desorption from all binding blood components.
Note on F26: Sophia Krause krauseso: Note: The data given in the literature are mass fractions. For conversion into volume fractions the corresponding densities were used (water 1 g/mL, all protein 1.4 g/mL, storage lipid 0.93 g/mL, membrane lipid 1 g/mL from Endo et al. 2013 and blood 1.06 g/mL (for human!) from Valentin 2002). The albumin protein concentration was given for plasma, the value was thus adjusted according to the assumption that ca. 70% of the total blood volume is plasma volume (Gingerich, Pityer 1989).
Note on D53: Sophia Krause krauseso: Using a lower value for the sinusoid volume in the liver results in a more conservative estimation, because limitations are more likely for these cases.